## Sheet1
SECTION and DISCRIPTION | QUESTION | Response
Chassis 3.2.1: 26.c - Tire Pressure Management | Will a valve stem cap w/LED light on stem be acceptable ? | YES
Chassis 3.2.1: 34.b - Rear: Alcoa-Accuride, 22.50" x 8.25". Aluminum | Will a Aluminum/Steel option be acceptable (outer wheel Aluminum, Inner Steel)? | YES
Cab Interior 3.2.2: 3 - Chargers/Ports | The two (2) 110v electrical outlets, where will power be pulled from (shorline or on board Honda gas generator) ? | SHORLINE
Cab Interior 3.2.2: 9 - Lighting, Compartment - One (1) white LED light strip | As RFP sits the only compartmentation in cab is the radio compartment under the officers seat, is this light intended for that location? | YES
Pump, Plumbing & Tank 3.3: B - All pumbing stainlass steel | Confirming that high pressure rubber hose transition from stainless steel in high vibration areas is acceptable? | YES
Pump, Plumbing & Tank 3.3: E.8 - Fire Reasearch Pump Boss | Fire Research (Pump Boss) supplies Pierce with a Pierce branded Pump Boss pump control, with this be a suitable option? | YES
Pump, Plumbing & Tank 3.3: 15. b and c - Left/right side 6" pump manifold | To confirm, there is no mention of valving for these intakes, only a cap. Will the department supply valving upon delivery? | YES
Pump, Plumbing & Tank 3.3: 16. g. ii - Deluge Riser, capped with removable deck gun flange | Confirming, make and model of deck gun that will be supplied by fire department so that correct flange can be determined. | WILL CONFIRM DURING PRE-CON.
Hose Bed: | Confirming that the hose bed cover will be two piece aluminum treadplate? | YES
Body 3.4: B - Fenderettes: Polished extruded aluminum over rear wheel openings | Will polished stainless steel be an acceptable replacent for extruded aluminum? This will match the cab finderettes that call for Stainless Steel | YES
Body 3.4: G.1 - 1.25" diameter, anodized aluminum tube w/ LED lights | The handrails on the cab are not specified in RFP to have the integrated LED lights matching the body handrails, should I include this in proposal? | YES
Body 3.4: G.3 - One (1) Driver side to access hose bed | Confirming exact location for this handrail. The RFP covers the verticle handrails on the beavertails at rear of body | WILL CONFIRM DURING PRE-CON.
Compartments 3.5: H - Compartment shelves will be provided for all compartments | Is there a specific number of shelves targeted per compartment ? | NO
Compartments 3.5: K.7.a.b - SCBA air cylinder / extinguisher storage | The RFP indicates that these will be on the passenger side, however, there is only two available locations (forward and rearward) of the rear axle for this type of storage. Requesting clarification. | WILL CONFIRM DURING PRE-CON.
Compartments 3.5: K.8.c - 2nd compartment housing Akron cord reel | A compartment for the cord reel is mentioned here as well as in the Equipment section (Equipment 3.8: C.10) want to confirm location, limited space in rear area for second compartment. Would a partition in rear comp. suffice as additional comp. for cord reel? | YES
Electrical & Lighting 3.6: A.7 - Transfer Switch | Confirming transfer switch connection is between Shoreline and on-board Honda gas generator? | YES
Electrical & Lighting 3.6: A.9 - Electrical Power Control System | Confirming that this is "Load Mangager" system? | YES
Electrical & Lighting 3.6: A.10 and 11 - Solid state control system / On-Board elec. System Diagnostics | Confirming that this refers to a Multiplex electrical system in Leiu of a hardwired system? | YES
Electrical & Lighting 3.6: A.13 - Pre-wired for radio installation | Confirming radio make and model for correct wiring components | WILL CONFIRM DURING PRE-CON.
Electrical & Lighting 3.6: A.15 - Honda Model EM5000 | Confirming location that generator will be mounted | WILL CONFIRM DURING PRE-CON.
Electrical & Lighting 3.6: B.13 - Ground illumination lights 4" LED Clear | Will LED light bars be an acceptable option, allowing for better ground clearance and light output? | YES
Equipment: 3.8. C.10 - One (1) Akron cord reel | Will a like replacent to the Akron product be acceptable? | YES